## INFO
covergroup | nr_bins | cross_bins | total_bins
input_cvg | 28 | 168 | 196
output_cvg | 4n+19 | 160+8n | 12n+179 | 239
| 4n+47 | 328+8n | 12n+375 | 435
| 67 | 368
* n = 5

## input
covergroup | coverpoint | variable | nr_bins | code |  | ?
input_cvg | wr_rd_op_cvp | wr_rd_op | 2 | 0, 1 |  | Ar fi mai bine sa pun 2 tranzactii 0->1 si 1->0 in loc de 0 si 1?
| valid_in_cvp | valid_in | 2 | 0, 1
| enable_in_cvp | enable_in | 2 | 0, 1 | Exists?
| addr_in_7_5_cvp | addr_in[7:5] | 6 | 0:4, [5:7] |  | Ar fi nevoie de un cvp separat pentru valorile out of bounds (ca sa nu excludem binul respectiv la cross)?
| addr_in_4_0_cvp | addr_in[4:0] | 5 | 0:3, [4:F]
| wr_data_in_cvp | wr_data_in | 4 | 00, 55, AA, FF |  | Ar fi mai bine sa pun 4 tranzactii 00->55, 55->AA si AA->00 in loc de 00, 55, AA si FF? Ar mai fi FF necesar? Ar trebui sa pun si alte valori intermediare in afara de 00, 55, AA si FF?
| op_id_in_cvp | op_id_in | 4 | 00, 55, AA, FF
| ready_out_cvp | ready_out | 2 | 0, 1
28
covergroup | cross | coverpoint | nr_bins | code |  | Cross: 1. data_port_register_cross: Every data (00,55,AA,FF) has to be written in every register(0-3) and has to be intended for every port (0-4). enable_in and valid_in HIGH, option.weight = 0. 2. wr_rd_data_port_register_cross: Foe the previous cross, there has to be a write and a read transaction. enable_in and valid_in HIGH. 3. wr_rd, valid_in and enable_in are combined. Would it be better to split the first cross in 3? (1. data and register; 2. data and port; 3. register and port)
input_cvg | data_port_register_cross | wr_data_in_cvp | 4*5*4 = 80
addr_in_7_5_cvp
addr_in_4_0_cvp
| wr_rd_data_port_register_cross | data_port_register_cross | 80*2 = 160
wr_rd_op_cvp
| wr_rd_cases_cross | wr_rd_op_cvp | 2*2*2 = 8
valid_in_cvp
enable_in_cvp
168

## output
covergroup | coverpoint | variable | nr_bins | code | ? | covergroup bit_cvg(ref bit x); x_cvp: coverpoint x; option.per_instance = 1; // does not combine covergroups endgroup; bit_cvg ack_in_cvg[n]; bit_cvg sel_en_out_cvg[n]; foreach(ack_in_cvg[i]) ack_in_cvg[i] = new(ack_in[i]); foreach(sel_en_out_cvg[i]) sel_en_out_cvg[i] = new(sel_en_out[i]); | Se poate scrie asa ceva?
output_cvg | wr_rd_s_out_cvp | wr_rd_s_out | 2 | 0, 1
| sel_en_out_cvp | sel_en_out | 2n | 0, 1 for every bit | Ar fi mai bine sa pun 2 tranzactii 0->1 si 1->0 in loc de 0 si 1 pentru fiecare bit? Cum scriu asta??? --->>>
| addr_in_7_5_cvp | addr_in[7:5] | 5 | 0:4
| addr_in_4_0_cvp | addr_in[4:0] | 4 | 0:3
| wr_data_out_cvp | wr_data_out | 4 | 00, 55, AA, FF
| rd_data_in_cvp | rd_data_in | 4 | 00, 55, AA, FF
| ack_in_cvp | ack_in | 2n | 0, 1 for every bit
4n+19
[6 empty] | covergroup bit_cvg(input bit [n-1:0] pos, ref bit [n-1:0] v); v_pos_cvp: coverpoint (pos & x) != 0; option.per_instance = 1; endgroup; bit_cvg ack_in_cvg[n]; bit_cvg sel_en_out_cvg[n]; foreach(ack_in_cvg[i]) ack_in_cvg[i] = new(1'b1<<i, ack_in); foreach(sel_en_out_cvg[i]) sel_en_out_cvg[i] = new(1'b1<<i, sel_en_out); | E mai buna o astfel de abordare cu masca de biti?
Primele 2 crossuri sunt aceleasi ca la input_cvg. Sunt necesare si aici?
sel_en_out[n-1:0] poate lua locul lui addr_out[7:5]. Cu care ar trebui facut cross? Ar trebui sa fie separat sau mereu sa fie amandoua impreuna comparate?
covergroup | cross | coverpoint | nr_bins | code | Cross: 1. 2. 3. read_data_port_cross: Different read data for every port. When ack_in LOW, data always 00. Is it okay to exclude this case or should the coverpoints be build in another way?
output_cvg
| read_data_port_cross | rd_data_in_cvp | 8n
ack_in_cvp
160+8n